## Menu
Key
| 3 | User input cell - enter data into these cells
| 0 | Calculated cell - user input not allowed
Cell not available or output not valid
Step 1 - Enter parameters for temporary sedimentation basin (TSB) design
Project Details
|  |  | Project title | Demo Project
|  |  | Project location | Demo Location
|  |  | State | VIC
|  |  | Brief description of project | Demo project based on original TSB sizing tool
Catchment & Rainfall Details
|  |  | Catchment area | 15000 | m2 | Catchment area draining into the temporary sedimentation basin (TSB)
|  |  | Rain event 1 in 2 year ARI | 6 | mm/hr | 1 in 2 year ARI 6 hour duration rain event (for the catchment area) - TSB design
|  |  | TSB clean out frequency | 3 |  | Clean out frequency of the TSB base on deposits from rain events
|  |  | Catchment volume | 513 | m3 | Calculated volume of runoff to be contained by the TSB in a 1 in 2 ARI 6 hr duration
|  |  | Settling zone volume | 153.9 | m3 | Calculated volume of sediment to be captured by the TSB (worse case senario)
|  |  | Total containment volume of TSB | 666.9 | m3 | Calculated volume of runoff to be contained by the TSB in a 1 in 2 ARI 6 hr duration
Spillway Design Parameters
|  |  | Spillway width | 3 | m | Width of spillway should ideally be 3m to reduce erosion flows and required spillway depth
|  |  | Time of concentration (Tc) | 22.1748 | minutes | Calculated time of concentration (Tc) required to find rain event 1 in 10 year - Spillway design
|  |  | Rain event 1 in 10 year | 35 | mm/hr | 1 in 10 year ARI 6 for the Time of Concentration (Tc) - Spillway design
Spillway Design Details
|  |  | Spillway design flow | 0.14583 | m3/s | Calculated volume of runoff to be contained by the TSB in a 1 in 10 ARI 6 hr duration
|  |  | Spillway critical depth | 0.097367 | m | Calculated depth of the flow in the spillway
|  |  | Embankment level | 0.49605 | m | Calculated level of the embankment above the maximum water level of the pond
|  |  | Spillway depth | 0.39737 | m | Calculated from the sum of the spillway critical depth and 0.3m freeboard
TSB Dimensions
|  |  | TSB length (at max water level) | 25 | m | Estimated length of the TSB at the maximum water level
|  |  | TSB width (at max water level) | 15 | m | Estimated width of the TSB at the maximum water level
Step 2 - Calculate the TSB depth
|  |  | #REF! |  |  | #REF!
|  |  | TSB depth | 2.3186 | m | Calculated TSB water depth from spillway crest to invert of TSB
|  |  | Catchment runoff storage zone depth | 1.6447 | m | Calculated catchment runoff storage zone depth to be maintained during TSB operation
Step 3 - Review results and print report
Press a button on the right to either View or Print a report of the tool results
Note on G16: Select from pull down list
Sedimentation Basin
Design Tool V1.05
Press to calculate TSB depth
Print
View
HELP
HELP
HELP
HELP
HELP
HELP
HELP
HELP
HELP
HELP
HELP
HELP
HELP
HELP
HELP
HELP
HELP

## Calculations (hidden)
Basin Depth Calculations | [5 empty] | Catchment Zone Volume Depth Calculations
Length of pit | 25 | metres | Goal Volume | 666.9 | metres cubed | Length of pit | 25 | metres |  | Goal Volume | 513 | metres cubed
Width of pit | 15 | metres | Depth of pit | 2.3186 | metres | Width of pit | 15 | metres |  | Width of pit | 1.6447 | metres
Angle from horizontal | 45 | degrees |  |  |  | Angle from horizontal | 45 | degrees
Length to Width ratio | 1.6667 | ratio |  |  |  | Length to Width ratio | 1.6667 | ratio
Height of pyramid | 7.5 | metres |  |  |  | Height of pyramid | 7.5 | metres
Volume of pyramid | 562.5 | metres cubed |  |  |  | Volume of pyramid | 562.5 | metres cubed
Volume of prism | 562.5 | metres cubed |  |  |  | Volume of cube | 562.5 | metres cubed |  | Settling zone volume | 153.9 | metres cubed
Total Volume (Vt) | 1125 | metres cubed |  |  |  | Total Volume (Vt) | 1125 | metres cubed
|  |  | Total Volume (Vb) | 666.8997 | metres cubed |  |  |  |  | Total Volume (Vb) | 512.9998 | metres cubed
Error State | 0 |  | Basin Depth (hd) | 2.3186 | metres | Error State | #REF! |  |  | Catchment runoff storage zone depth | 1.6447 | metres
Vb = Volume of Basin (Blue area) |  |  | Volume Difference | 458.1003 | metres cubed
Vx = Volume of Tip (Red area)
Vt = Total Volume (both Blue and Red areas)
Test Case
[8 empty] | Length of pit | 60 | metres
[8 empty] | Width of pit | 20 | metres
[8 empty] | Total Volume (Vt) | 20 | metres cubed
[8 empty] | Total Volume (Vb) | 666.9 | metres cubed
[8 empty] | Total Volume (Vx) | 4666.4333 | metres cubed
[8 empty] | Basin Depth (hd) | 0.58 | metres
[8 empty] | Catchment runoff | 0.44 | metres
Vb = Volume of Basin (Blue area)
Vx = Volume of Tip (Red area)
Vt = Total Volume (both Blue and Red areas)
Hide All Sheets - Except Menu
Unhide All Sheets
Load Demo Project

## Report (hidden)
Sedimentation Basin Design Tool Report
Note: The Temporary Sedimentation (TSB) Design Tool is has been prepared to enable a simple and conservative approach for the design of sedimentation basins to design for compliance with the State Environment Protection Policy (Waters of Victoria) and referenced EPA Guidelines
Project Description
| Project title | Demo Project
| Project location | Demo Location
| State | VIC
| Description | Demo project based on original TSB sizing tool
Design Inputs
| Catchment area | 15000 | m2 | Catchment area draining into the temporary sedimentation basin (TSB)
| Rain event 1 in 2 year ARI | 6 | mm/hr | 1 in 2 year ARI 6 hour duration rain event (for the catchment area) - TSB design
| TSB clean out frequency | 3 |  | Clean out frequency of the TSB base on deposits from rain events
| Rain event 1 in 10 year | 35 | mm/hr | 1 in 10 year ARI 6 for the Time of Concentration (Tc) - Spillway design
| Spillway width | 3 | m | Width of spillway should ideally be 3m to reduce erosion flows and required spillway depth
| TSB length (at max water level) | 25 | m | Estimated length of the TSB at the maximum water level
| TSB width (at max water level) | 15 | m | Estimated width of the TSB at the maximum water level
Calculated Design Parameters
| Catchment volume | 513 | m3 | Calculated volume of runoff to be contained by the TSB in a 1 in 2 ARI 6 hr duration
| Settling zone volume | 153.9 | m3 | Calculated volume of sediment to be captured by the TSB (worse case senario)
| Total containment volume of TSB | 666.9 | m3 | Calculated volume of runoff to be contained by the TSB in a 1 in 2 ARI 6 hr duration
| Time of concentration (Tc) | 22.1748 | minutes | Calculated time of concentration (Tc) required to find rain event 1 in 10 year - Spillway design
| Spillway design flow | 0.14583 | m3/s | Calculated volume of runoff to be contained by the TSB in a 1 in 10 ARI 6 hr duration
| Spillway critical depth | 0.097367 | m | Calculated depth of the flow in the spillway
| Spillway depth | 0.39737 | m | Calculated from the sum of the spillway critical depth and 0.3m freeboard
Sedimentation and Spillway Dimensions
| TSB length (at max water level) | 25 | m | Estimated length of the TSB at the maximum water level
| TSB width (at max water level) | 15 | m | Estimated width of the TSB at the maximum water level
| TSB depth | #REF! | m | Calculated TSB water depth from spillway crest to invert of TSB
| Embankment level | 0.49605 | m | Calculated level of the embankment above the maximum water level of the pond
| Spillway width | 3 | m | Width of spillway should ideally be 3m to reduce erosion flows and required spillway depth
| Spillway depth | 0.39737 | m | Calculated from the sum of the spillway critical depth and 0.3m freeboard
| Catchment runoff storage zone depth | 1.6447 | m | Calculated catchment runoff storage zone depth to be maintained during TSB operation
Sedimentation Basin
Design Tool V1.00
RETURN TO MENU
HELP